## Caffe
Time take including image transformations, forward prop and prob and the data squeeze and sort | [11 empty] | All tests have been done with the jetson set to mode -m0 and then ran the jetson_clocks.sh, this was done to maximise the processing power of the jetson
Test no. | 1 | 2 | 3 | 4 | 5 | 6 | 7 | 8 | 9 | 10 | Average | FPS
CPU mode | 1.1104 | 1.0983 | 1.1114 | 1.1151 | 1.1136 | 1.1125 | 1.1072 | 1.1096 | 1.1108 | 1.1139 | 1.1103 | 0.90067
GPU Mode | 0.3184 | 0.3154 | 0.3203 | 0.3173 | 0.3162 | 0.3212 | 0.3147 | 0.3182 | 0.319 | 0.3173 | 0.3178 | 3.1466
Time take including image transformations, forward prop and prob
Test no. | 1 | 2 | 3 | 4 | 5 | 6 | 7 | 8 | 9 | 10 | Average | FPS
CPU mode | 1.1117 | 1.1153 | 1.0987 | 1.1101 | 1.1119 | 1.1109 | 1.1096 | 1.1095 | 1.1059 | 1.1098 | 1.1093 | 0.90144
GPU Mode | 0.3115 | 0.312 | 0.3117 | 0.3135 | 0.3149 | 0.3147 | 0.3162 | 0.3147 | 0.3147 | 0.3137 | 0.31376 | 3.1871
Time take including forward prop and prob
Test no. | 1 | 2 | 3 | 4 | 5 | 6 | 7 | 8 | 9 | 10 | Average | FPS
CPU mode | 1.0481 | 1.0837 | 1.0404 | 1.051 | 1.0661 | 1.056 | 1.0571 | 1.0615 | 1.0535 | 1.0541 | 1.0572 | 0.94594
GPU Mode | 0.3085 | 0.3148 | 0.3035 | 0.3108 | 0.3124 | 0.3135 | 0.31 | 0.3036 | 0.3115 | 0.3152 | 0.31038 | 3.2219

## Tensorflow
Time taken including endpoints and label map | [11 empty] | All tests have been done with the jetson set to mode -m0 and then ran the jetson_clocks.sh, this was done to maximise the processing power of the jetson
Test no. | 1 | 2 | 3 | 4 | 5 | 6 | 7 | 8 | 9 | 10 | Average | FPS
CPU mode | 1.1104 | 1.0983 | 1.1114 | 1.1151 | 1.1136 | 1.1125 | 1.1072 | 1.1096 | 1.1108 | 1.1139 | 1.1103 | 0.90067
GPU Mode | 1.4193 | 1.5659 | 1.1653 | 1.4898 | 1.4808 | 1.3333 | 1.2394 | 0.99349 | 1.4132 | 1.22 | 1.3321 | 0.75072
Time take including only endpoints
Test no. | 1 | 2 | 3 | 4 | 5 | 6 | 7 | 8 | 9 | 10 | Average | FPS
CPU mode | 1.1117 | 1.1153 | 1.0987 | 1.1101 | 1.1119 | 1.1109 | 1.1096 | 1.1095 | 1.1059 | 1.1098 | 1.1093 | 0.90144
GPU Mode | 0.10814 | 0.10906 | 0.10813 | 0.10877 | 0.10983 | 0.10833 | 0.10881 | 0.10792 | 0.10937 | 0.10845 | 0.10868 | 9.2011
Time take including only label_map
Test no. | 1 | 2 | 3 | 4 | 5 | 6 | 7 | 8 | 9 | 10 | Average | FPS
CPU mode | 1.0481 | 1.0837 | 1.0404 | 1.051 | 1.0661 | 1.056 | 1.0571 | 1.0615 | 1.0535 | 1.0541 | 1.0572 | 0.94594
GPU Mode | 1.3085 | 1.4488 | 1.0449 | 1.376 | 1.3678 | 1.2165 | 1.1207 | 0.87904 | 1.2994 | 1.1052 | 1.2167 | 0.82191
Label_map Tensor flow
Endpoint and lable_map Tensorflow
Caffe

## Tensorflow (wrong timing method (hidden)
Time taken including endpoints and label map | [11 empty] | All tests have been done with the jetson set to mode -m0 and then ran the jetson_clocks.sh, this was done to maximise the processing power of the jetson
Test no. | 1 | 2 | 3 | 4 | 5 | 6 | 7 | 8 | 9 | 10 | Average | FPS
CPU mode | 1.1104 | 1.0983 | 1.1114 | 1.1151 | 1.1136 | 1.1125 | 1.1072 | 1.1096 | 1.1108 | 1.1139 | 1.1103 | 0.90067
GPU Mode | 0.015796 | 0.015064 | 0.015401 | 0.015156 | 0.011387 | 0.012641 | 0.011314 | 0.010988 | 0.011611 | 0.02087 | 0.014023 | 71.3129
Time take including only endpoints
Test no. | 1 | 2 | 3 | 4 | 5 | 6 | 7 | 8 | 9 | 10 | Average | FPS
CPU mode | 1.1117 | 1.1153 | 1.0987 | 1.1101 | 1.1119 | 1.1109 | 1.1096 | 1.1095 | 1.1059 | 1.1098 | 1.1093 | 0.90144
GPU Mode | 0.0014408 | 0.0013161 | 0.0024605 | 0.0013982 | 0.0021815 | 0.0016294 | 0.0016761 | 0.0016809 | 0.00089312 | 0.0016904 | 0.0016367 | 610.9825
Time take including only label_map
Test no. | 1 | 2 | 3 | 4 | 5 | 6 | 7 | 8 | 9 | 10 | Average | FPS
CPU mode | 1.0481 | 1.0837 | 1.0404 | 1.051 | 1.0661 | 1.056 | 1.0571 | 1.0615 | 1.0535 | 1.0541 | 1.0572 | 0.94594
GPU Mode | 0.0084538 | 0.0082631 | 0.008168 | 0.0082788 | 0.007237 | 0.0074248 | 0.0074402 | 0.0081661 | 0.0080678 | 0.0083399 | 0.007984 | 125.2512
Label_map Tensor flow
Endpoint and lable_map Tensorflow
Caffe

## Mobilenet_V1_SSD (hidden)
| Over Clocked | Normal Clock
No display* | 37-39 | 33-35 | 33.1 | 31.2
No display | 32,98-34,2 (3.8GB free) | 36,25-38,7 (4.1GB free)
Visualize and Vis test | 19,49 (3.2GB free)
Visualize | 18,72 (2.98GB free) | 4.23GB
Ran out of memory
*When the cv2 didnt work |  |  | **there is an issue with average as a value of 0 is included, unsure how to fix
Typed | Over clocked |  |  |  | Normal Clock
| Memory free (GB) | Average FPS** | Min FPS | Max FPS | Memory free (GB) | Average FPS** | Min FPS | Max FPS
No display* | >4 | Not Recorded | 37 | 39 | >4 | 33-35 | 33 | 35
| <4 | 33.1 | Not Recorded | Not Recorded | <4 | 31.2 | Not Recorded | Not Recorded
No display | 3.8 | Not Recorded | 32.98 | 34.2 | 4.1 | Not Recorded | 36.25 | 38.7
Visualize and Vis test | 3.2 | 19.49 | Not Recorded | Not Recorded | 4,62 581mb | 19.35 | 14.2 | 31.4
Visualize | 2.98 | 18.72 | Not Recorded | Not Recorded | 4.23 | 20.08 | 15 | 31