## Mobilenet_SSD
There is a slight issue, when too much ram is available the program crashes out, not sure why. Might have something to with the program then trying to acess more memory than available (memory bands and set values exceed minimum)
Normal Clocked
Type | Visualised | Ram available (GB) | Initial Memory to create TF device (mb) | Final Memory to create TF device (mb) | Min Frames | Corresponding Objects | Max Frames | Corresponding Objects2 | Average
Webcam | True | 4.5433 | 3815.6667 | 591.6667 | 12.4667 | 8.6667 | 30.25 | 1.3333 | 28.7687
Webcam | False | 4.2567 | 3632.6667 | 674 | 21.3333 | 9 | 28.4 | 1 | 23.25
Video | True | 4.7267 | 4056 | 498 | 8.1333 | 11 | 31.8667 | 1 | 19.1567
Video | False | 4.64 | 4015 | 568 | 31.5 | N/A | 33.5 | N/A | 32.76
Over clocked
Type | Visualised | Ram available (GB) | Initial Memory to create TF device (mb) | Final Memory to create TF device (mb) | Min Frames | Corresponding Objects | Max Frames | Corresponding Objects2 | Average
Webcam | True | 4.6767 | 3909.3333 | 577.6667 | 13.9 | 9 | 30.6 | 1 | 29.9433
Webcam | False | 4.6733 | 3945.3333 | 576.6667 | 23.1667 | 9 | 27.1667 | 1 | 24.1833
Video | True | 4.65 | 3926 | 583.6667 | 8.6 | 11 | 34.2 | 1 | 19.96
Video | False | 4.74 | 3966.6667 | 570.3333 | 33.1333 | N/A | 35 | N/A | 34.3767
Visualised
OC Visualised
Not Visualised
OC Not Visualised
It seems strange as to why it runs slower when not visualising the WebCam feed. I've had a look, but I'm still not sure why.
Just like with the video, when the number of objects detected increases then the FPS decreases drastically when visualising the video/Webcam feed

## Video_input
There is a slight issue, when too much ram is available the program crashes out, not sure why. Might have something to with the program then trying to acess more memory than available (memory bands and set values exceed minimum)
| Normal Clocked | [8 empty] | Over clocked
Type | Visualised | Ram available (GB) | Initial Memory to create TF device (mb) | Final Memory to create TF device (mb) | Min Frames | Corresponding Objects | Max Frames | Corresponding Objects2 | Average | Visualised3 | Ram available (GB)4 | Initial Memory to create TF device (mb)5 | Final Memory to create TF device (mb)6 | Min Frames7 | Corresponding Objects8 | Max Frames 9 | Corresponding Objects10 | Average11
Video | True | 3 | 2780 | 447 | 9.2 | 11 | 31.2 | 1 | 19.58 | True | 4.2 | 3574 | 994 | 9.5 | 11 | 34.5 | 1 | 18.99
| True | 4.66 | 4043 | 356 | 8.6 | 11 | 32.1 | 1 | 19.8 | True | 4.73 | 3955 | 577 | 8.5 | 11 | 34.1 | 1 | 19.8
| True | 4.8 | 4032 | 536 | 7.9 | 11 | 31.9 | 1 | 18.98 | True | 4.77 | 3992 | 571 | 8.8 | 11 | 34.3 | 1 | 20.08
| True | 4.72 | 4093 | 602 | 7.9 | 11 | 31.6 | 1 | 18.69 | True | 4.45 | 3831 | 603 | 8.5 | 11 | 34.2 | 1 | 20
Video | False | 4.57 | 3951 | 607 | 31.7 | N/A | 33.2 | N/A | 31.07 | False | 4.74 | 4052 | 574 | 34.6 | N/A | 36 | N/A | 33.67
| False | 4.17 | 3535 | 809 | 31.5 | N/A | 33 | N/A | 32.29 | False | 4.78 | 4006 | 569 | 33.2 | N/A | 34.7 | N/A | 34.1
| False | 4.38 | 3750 | 603 | 30.6 | N/A | 33.7 | N/A | 32.85 | False | 4.7 | 3929 | 566 | 33.1 |  | 34.8 |  | 34.25
| False | 4.64 | 4015 | 568 | 31.5 | N/A | 33.5 | N/A | 32.76 | False | 4.74 | 3965 | 576 | 33.1 |  | 35.5 |  | 34.78
Data highlighted in yellow has the wrong average FPS, therefore not included in final plot

## WebCam_input
There is a slight issue, when too much ram is available the program crashes out, not sure why. Might have something to with the program then trying to acess more memory than available (memory bands and set values exceed minimum)
| Normal Clocked | [8 empty] | Over clocked
Type | Visualised | Ram available (GB) | Initial Memory to create TF device (mb) | Final Memory to create TF device (mb) | Min Frames | Corresponding Objects | Max Frames | Corresponding Objects2 | Average* | Visualised3 | Ram available (mb) | Initial Memory to create TF device (mb)2 | Final Memory to create TF device (mb)2 | Min Frames6 | Corresponding Objects7 | Max Frames 8 | Corresponding Objects9 | Average*10
Webcam | True | 4.13 | 3498 | 622 | 12.4 | 9 | 30,3** | 2 | 27.71 | True | 4.64 | 3870 | 578 | 14.3 | 9 | 30.5 | 1 | 29.91
| True | 4.74 | 3967 | 577 | 10.1 | 9 | 30.5 | 1 | 29.306 | True | 4.66 | 3905 | 579 | 12.1 | 9 | 30.5 | 1 | 29.9
| True | 4.76 | 3982 | 576 | 14.9 | 8 | 30 | 1 | 29.29 | True | 4.73 | 3953 | 576 | 15.3 | 9 | 30.8 | 1 | 30.02
Webcam | False | 3.75 | 3121 | 864 | 21.9 | 9 | 29 | 1 | 23.69 | False | 4.74 | 3964 | 578 | 23 | 9 | 25.4 | 1 | 24.06
| False | 4.37 | 3748 | 584 | 21.3 | 9 | 26.9 | 1 | 23.05 | False | 4.66 | 3905 | 575 | 23.2 | 9 | 25.8 | 1 | 24.42
| False | 4.65 | 4029 | 574 | 20.8 | 9 | 29.3 | 1 | 23.01 | False | 4.62 | 3967 | 577 | 23.3 | 9 | 30.3 | 1 | 24.07